## Sheet1
Part | Supplier | Order code and link | Link | Unit Cost | Quantity | Total Cost | Comment
Raspberry Pi | Loaned |  |  | 0 | 1 | 0
Capacitor 100nF | Workshop |  |  | 0 | 16 | 0 | 100nF chip
Capacitor 10nF | Workshop |  |  | 0 | 3 | 0 | 10nF chip 0805
Capacitor 1uF | Workshop |  |  | 0 | 6 | 0 | 1uF chip 0805
Capacitor 2.2nF 50V | Workshop |  |  | 0 | 4 | 0 | 06035C222KAT2A 2.2nF chip
Resistor 10k | Workshop |  |  | 0 | 3 | 0 | 10k Ohms chip 0805
Resistor 4.7k | Workshop |  |  | 0 | 5 | 0 | 4.7k Ohms chip 0805
Diode | Workshop |  |  | 0 | 3 | 0 | MBR120VLSFT1G Schottky Rectifier, 20V, 1A
Resistor 0 | Workshop |  |  | 0 | 5 | 0 | 0 Ohm Resistor chip 0805
L3GD20H | Element14 | 243308001 | https://au.element14.com/stmicroelectronics/l3gd20h/3-axis-gyroscope-digital-lga-16/dp/243308001?st=L3GD20H | 3.17 | 2 | 6.34 | Gyroscope
FXOS8700CQR1 | Element14 | 2377757 | https://au.element14.com/nxp/fxos8700cqr1/accelerometers-magnetometer-qfn/dp/2377757?st=fxos8700cqr1 | 2.72 | 2 | 5.44 | Accelerometer/Magnetometer
Headers | Workshop |  |  | 0 | 2 | 0 | Header
MK22FN512VLH12 | Element14 | 2434224 | https://au.element14.com/nxp/mk22fn512vlh12/mcu-32bit-cortex-m4-120mhz-lqfp/dp/2434224?st=mk22 | 12.51 | 2 | 25.02 | Microcontroller
RN4871 Click | Loaned |  |  | 0 | 1 | 0 | Bluetooth module
Crystal Oscillator | Element14 | 2467817 | https://au.element14.com/abracon/abm3b-8-000mhz-10-1-u-t/crystal-8mhz-10pf-5-x-3-2mm/dp/2467817?st=8%20mhz | 1.74 | 2 | 3.48 | 8MHz Crystal Oscillator
Battery Holder | Element14 | 2775806 | https://au.element14.com/te-connectivity/796136-1/assy-smt-battery-conn/dp/2775806?ost=796136-1 | 4.66 | 2 | 9.32 | Coin Cell Holder SM
Resistor 1M | Workshop |  |  | 0 | 3 | 0 | 1M Ohms THD
Capacitor 22pF | Workshop |  |  | 0 | 4 | 0 | 22pF chip 0805
Voltage Regulator | Element14 | 1652330 | https://au.element14.com/on-semiconductor/mc33269dt-3-3g/ic-ldo-regulator-0-8a-20v-to252/dp/1652330?st=3.3v%20voltage%20regulator%20d2pak_n | 1.27 | 2 | 2.54 | 3.3V 800mA out
Total Cost | [5 empty] | 52.14