## Sheet1
Part | Supplier | Order code and link | Unit Cost | Quantity | Total Cost | Comment
Raspberry Pi | Loaned |  | 0 | 1 | 0
Capacitor 100nF | Workshop |  | 0 | 13 | 0 | 100nF
Capacitor 10nF | Workshop |  | 0 | 6 | 0 | 10nF
Capacitor 1uF | Workshop |  | 0 | 6 | 0 | 1uF
Capacitor 2.2nF 50V | Workshop |  | 0 | 3 | 0 | 06035C222KAT2A
Resistor 10k | Workshop |  | 0 | 8 | 0 | 10k Ohms
Resistor 4.7k | Workshop |  | 0 | 5 | 0 | 4.7k Ohms
Diode | Workshop |  | 0 | 7 | 0 | MBR120VLSFT1G Schottky Rectifier, 20V, 1A
Resistor 0 | Workshop |  | 0 | 5 | 0 | 0 Ohm Resistor
Resistor 33 | Workshop |  | 0 | 5 | 0 | 33 Ohm Resistor
ITG-3200 | Element14 | 1858279 https://au.element14.com/invensense/itg-3200/mems-sensor-output-digital/dp/1858279?gclid=EAIaIQobChMI8_2jlfXx6wIVIcEWBR2jsAYTEAQYASABEgLiNfD_BwE&mckv=s_dc¦pcrid¦432287894049¦pkw¦¦pmt¦¦slid¦¦product¦1858279¦pgrid¦102205442564¦ptaid¦pla-900340835440¦&CMP=KNC-GAU-GEN-SHOPPING-SEMICONDUCTOR-ICS | 25.81 | 1 | 25.81 | Gyroscope
FXOS8700CQR1 | Element14 | 2377757 https://au.element14.com/nxp/fxos8700cqr1/accelerometers-magnetometer-qfn/dp/2377757?st=fxos8700cqr1 | 2.72 | 2 | 5.44 | Accelerometer/Magnetometer
68021-210HLF | Workshop |  | 0 | 2 | 0 | Header
MK22FN512VLH12 | Element14 | 2434224 https://au.element14.com/nxp/mk22fn512vlh12/mcu-32bit-cortex-m4-120mhz-lqfp/dp/2434224?st=mk22 | 12.51 | 2 | 25.02 | Microcontroller
RN4871 Click | Loaned |  | 0 | 1 | 0 | Bluetooth module
Crystal Oscillator | Element14 | 2467817 https://au.element14.com/abracon/abm3b-8-000mhz-10-1-u-t/crystal-8mhz-10pf-5-x-3-2mm/dp/2467817?st=8%20mhz | 1.74 | 2 | 3.48 | 8MHz Crystal Oscillator
Battery Holder | Element14 | 2775806 https://au.element14.com/te-connectivity/796136-1/assy-smt-battery-conn/dp/2775806?ost=796136-1 | 4.66 | 2 | 9.32 | Coin Cell Holder SM
Resistor 1M | Workshop |  | 0 | 3 | 0 | 1M Ohms
Capacitor 22pF | Workshop |  | 0 | 3 | 0 | 22pF
Total Cost |  |  |  |  | 69.07